## LU_lookup_Engott_v3_6.txt
LU code | Description | Assumed Imperviousness | Surface Storage Max | CN 1 | CN 2 | CN 3 | CN 4 | Max net infil 1 | Max net infil 2 | Max net infil 3 | Max net infil 4 | Interception_Growing | Interception_Nongrowing | RZ 1 | RZ 2 | RZ 3 | RZ 4 | Curve Number References | Rooting Depth References | Rooting_depth_ft | Rooting_depth_inches | Fog_catch eff | Max_allowable_depletion | Irrigation_efficiency | Irrigation_code | Application Option | Application Amount | Monthly Application Schedule | Canopy_Storage_Capacity | Trunk_Storage_Capacity | Stemflow_Fraction | Depletion_fraction | Annual_direct_net_infiltration | Storm drain capture fraction | Annual_esptic_discharge | Kcb_Jan | Kcb_Feb | Kcb_Mar | Kcb_Apr | Kcb_May | Kcb_Jun | Kcb_Jul | Kcb_Aug | Kcb_Sep | Kcb_Oct | Kcb_Nov | Kcb_Dec | Kcb_ini | Kcb_mid | Kcb_end | Kcb_min | Planting_Date | Mean_Plant_Height | Units_are_Days | GDD_Base_Temperature | GDD_Maximum_Temperature | L_shift | L_ini | L_dev | L_mid | L_late | L_fallow | Irrigation_days | REW 1 | REW 2 | REW 3 | REW 4 | TEW 1 | TEW 2 | TEW 3 | TEW 4 | Fraction_of_irrigation_from_GW | First_day_of_irrigation | Last_day_of_irrigation | First_day_of_growing_season | Last_day_of_growing_season
0 | Background | ** | 0 | 100 | 100 | 100 | 100 | 2 | 0.6 | 0.24 | 0.12 | 0 | 0 | 0 | 0 | 0 | 0 |  |  | 0 | 0 | 0 | 1 | 1 | 0 | NA | 0 | NA | 0 | 0 | 0 | 0 | 0 | 0 | 0 | 1 | 1 | 1 | 1 | 1 | 1 | 1 | 1 | 1 | 1 | 1 | 1 | 0 | 0 | 0 | 0 | 2015-01-01 | 0 | yes | 50 | 86 | 0 | 0 | 0 | 0 | 0 | 0 | 0 | 0 | 0 | 0 | 0 | 0 | 0 | 0 | 0 | 1 | 2015-01-01 | 2015-12-31 | 2015-01-01 | 2015-12-31
2 | Pineapple | ** | 0 | 42 | 64 | 76 | 81 | 2 | 0.6 | 0.24 | 0.12 | 0.08 | 0 | 1.5 | 1.5 | 1.5 | 1.5 | Cooley, Keith R., and Leonard J. Lane. ÒModified Runoff Curve Numbers for Sugarcane and Pineapple Fields in Hawaii.Ó Journal of Soil and Water Conservation 37, no. 5 (1982): 295Ð98. |  | 1.5 | 18 | 0 | 0 | 0.85 | 6 | PE - P demand | 0 | 1100001110000111000011100010000 | 0 | 0 | 0 | 0.5 | 0 | 0 | 0 | 0.3 | 0.3 | 0.3 | 0.3 | 0.3 | 0.3 | 0.3 | 0.3 | 0.3 | 0.3 | 0.3 | 0.3 | 0 | 0 | 0 | 0 | 2015-01-01 | 5 | yes | 50 | 86 | 0 | 0 | 0 | 0 | 0 | 0 | 0 | 0 | 0 | 0 | 0 | 0 | 0 | 0 | 0 | 1 | 2015-01-01 | 2015-12-31 | 2015-01-01 | 2015-12-31
3 | Coffee | ** | 0 | 52 | 70 | 80 | 84 | 2 | 0.6 | 0.24 | 0.12 | 0.06 | 0 | 4 | 4 | 4 | 4 |  |  | 4 | 48 | 0.5 | 0 | 0.8 | 8 | PE - P demand | 0 | 1111111111111111111111111111111 | 0 | 0 | 0 | 0.4 | 0 | 0 | 0 | 0.91 | 0.91 | 0.91 | 0.91 | 0.91 | 0.91 | 0.91 | 0.91 | 0.91 | 0.91 | 0.91 | 0.91 | 0 | 0 | 0 | 0 | 2015-01-01 | 5 | yes | 50 | 86 | 0 | 0 | 0 | 0 | 0 | 0 | 0 | 0 | 0 | 0 | 0 | 0 | 0 | 0 | 0 | 1 | 2015-01-01 | 2015-12-31 | 2015-01-01 | 2015-12-31
4 | Diversified Agriculture | ** | 0 | 55 | 72 | 82 | 85 | 2 | 0.6 | 0.24 | 0.12 | 0 | 0 | 0.83 | 0.83 | 0.83 | 0.83 |  |  | 0.83 | 10 | 0 | 0 | 2.0732 | 10 | PE - P demand | 0 | 1111111111111111111111111111111 | 0 | 0 | 0 | 0.35 | 0 | 0 | 0 | 1 | 1 | 1 | 1 | 1 | 1 | 1 | 1 | 1 | 1 | 1 | 1 | 0 | 0 | 0 | 0 | 2015-01-01 | 4 | yes | 50 | 86 | 0 | 0 | 0 | 0 | 0 | 0 | 0 | 0 | 0 | 0 | 0 | 0 | 0 | 0 | 0 | 1 | 2015-01-01 | 2015-12-31 | 2015-01-01 | 2015-12-31
5 | Macadamia | ** | 0 | 44 | 65 | 77 | 82 | 2 | 0.6 | 0.24 | 0.12 | 0.06 | 0 | 5 | 5 | 5 | 5 |  |  | 5 | 60 | 0 | 1 | 1 | 0 | none | 0 | NA | 0 | 0 | 0 | 0.5 | 0 | 0 | 0 | 0.91 | 0.91 | 0.91 | 0.91 | 0.91 | 0.91 | 0.91 | 0.91 | 0.91 | 0.91 | 0.91 | 0.91 | 0 | 0 | 0 | 0 | 2015-01-01 | 10 | yes | 50 | 86 | 0 | 0 | 0 | 0 | 0 | 0 | 0 | 0 | 0 | 0 | 0 | 0 | 0 | 0 | 0 | 1 | 2015-01-01 | 2015-12-31 | 2015-01-01 | 2015-12-31
6 | Fallow_grassland | ** | 0 | 37 | 61 | 74 | 79 | 2 | 0.6 | 0.24 | 0.12 | 0.03 | 0 | 3.25 | 3.25 | 3.25 | 3.25 |  |  | 3.25 | 39 | 0 | 1 | 1 | 0 | none | 0 | NA | 0 | 0 | 0 | 0.6 | 0 | 0 | 0 | 0.95 | 0.95 | 0.95 | 0.95 | 0.95 | 0.95 | 0.95 | 0.95 | 0.95 | 0.95 | 0.95 | 0.95 | 0 | 0 | 0 | 0 | 2015-01-01 | 3 | yes | 50 | 86 | 0 | 0 | 0 | 0 | 0 | 0 | 0 | 0 | 0 | 0 | 0 | 0 | 0 | 0 | 0 | 1 | 2015-01-01 | 2015-12-31 | 2015-01-01 | 2015-12-31
7 | Developed Open Space | ** | 0 | 37 | 61 | 74 | 79 | 2 | 0.6 | 0.24 | 0.12 | 0.03 | 0 | 1 | 1 | 1 | 1 |  |  | 1 | 12 | 0 | 1 | 1 | 0 | none | 0 | NA | 0 | 0 | 0 | 0.5 | 0 | 0 | 0 | 1.18 | 1.18 | 1.18 | 1.18 | 1.18 | 1.18 | 1.18 | 1.18 | 1.18 | 1.18 | 1.18 | 1.18 | 0 | 0 | 0 | 0 | 2015-01-01 | 2 | yes | 50 | 86 | 0 | 0 | 0 | 0 | 0 | 0 | 0 | 0 | 0 | 0 | 0 | 0 | 0 | 0 | 0 | 1 | 2015-01-01 | 2015-12-31 | 2015-01-01 | 2015-12-31
8 | Developed Low intensity | 18 | 0 | 60 | 75 | 84 | 87 | 2 | 0.6 | 0.24 | 0.12 | 0.04 | 0 | 1 | 1 | 1 | 1 |  |  | 1 | 12 | 0 | 1 | 1 | 0 | none | 0 | NA | 0 | 0 | 0 | 0.5 | 0 | 0 | 0 | 1.18 | 1.18 | 1.18 | 1.18 | 1.18 | 1.18 | 1.18 | 1.18 | 1.18 | 1.18 | 1.18 | 1.18 | 0 | 0 | 0 | 0 | 2015-01-01 | 2 | yes | 50 | 86 | 0 | 0 | 0 | 0 | 0 | 0 | 0 | 0 | 0 | 0 | 0 | 0 | 0 | 0 | 0 | 1 | 2015-01-01 | 2015-12-31 | 2015-01-01 | 2015-12-31
9 | Developed Medium intensity | 58 | 0.25 | 70 | 82 | 88 | 91 | 2 | 0.6 | 0.24 | 0.12 | 0.04 | 0 | 1 | 1 | 1 | 1 |  |  | 1 | 12 | 0 | 0 | 1.8919 | 1 | PE - P demand | 0 | 1111111111111111111111111111111 | 0 | 0 | 0 | 0.5 | 0 | 1 | 6 | 1.18 | 1.18 | 1.18 | 1.18 | 1.18 | 1.18 | 1.18 | 1.18 | 1.18 | 1.18 | 1.18 | 1.18 | 0 | 0 | 0 | 0 | 2015-01-01 | 2 | yes | 50 | 86 | 0 | 0 | 0 | 0 | 0 | 0 | 0 | 0 | 0 | 0 | 0 | 0 | 0 | 0 | 0 | 1 | 2015-01-01 | 2015-12-31 | 2015-01-01 | 2015-12-31
10 | Developed High intensity | 84 | 0.25 | 81 | 88 | 92 | 94 | 2 | 0.6 | 0.24 | 0.12 | 0.03 | 0 | 1 | 1 | 1 | 1 |  |  | 1 | 12 | 0 | 0 | 1.8919 | 1 | PE - P demand | 0 | 1111111111111111111111111111111 | 0 | 0 | 0 | 0.5 | 0 | 1 | 6 | 1.18 | 1.18 | 1.18 | 1.18 | 1.18 | 1.18 | 1.18 | 1.18 | 1.18 | 1.18 | 1.18 | 1.18 | 0 | 0 | 0 | 0 | 2015-01-01 | 2 | yes | 50 | 86 | 0 | 0 | 0 | 0 | 0 | 0 | 0 | 0 | 0 | 0 | 0 | 0 | 0 | 0 | 0 | 1 | 2015-01-01 | 2015-12-31 | 2015-01-01 | 2015-12-31
11 | Water body | ** | 0 | 97 | 98 | 99 | 99 | 2 | 0.6 | 0.24 | 0.12 | 0 | 0 | 0.08 | 0.08 | 0.08 | 0.08 |  |  | 0.08 | 1 | 0 | 1 | 1 | 0 | none | 0 | NA | 0 | 0 | 0 | 1 | 0 | 0 | 0 | 1.05 | 1.05 | 1.05 | 1.05 | 1.05 | 1.05 | 1.05 | 1.05 | 1.05 | 1.05 | 1.05 | 1.05 | 0 | 0 | 0 | 0 | 2015-01-01 | 0 | yes | 50 | 86 | 0 | 0 | 0 | 0 | 0 | 0 | 0 | 0 | 0 | 0 | 0 | 0 | 0 | 0 | 0 | 1 | 2015-01-01 | 2015-12-31 | 2015-01-01 | 2015-12-31
12 | Wetland | ** | 0 | 78 | 86 | 91 | 93 | 2 | 0.6 | 0.24 | 0.12 | 0.06 | 0 | 3.25 | 3.25 | 3.25 | 3.25 |  |  | 3.25 | 39 | 0 | 1 | 1 | 0 | none | 0 | NA | 0 | 0 | 0 | 0.5 | 0 | 0 | 0 | 1.18 | 1.18 | 1.18 | 1.18 | 1.18 | 1.18 | 1.18 | 1.18 | 1.18 | 1.18 | 1.18 | 1.18 | 0 | 0 | 0 | 0 | 2015-01-01 | 3 | yes | 50 | 86 | 0 | 0 | 0 | 0 | 0 | 0 | 0 | 0 | 0 | 0 | 0 | 0 | 0 | 0 | 0 | 1 | 2015-01-01 | 2015-12-31 | 2015-01-01 | 2015-12-31
13 | Sparsely vegetated | ** | 0 | 63 | 77 | 85 | 88 | 2 | 0.6 | 0.24 | 0.12 | 0 | 0 | 0.42 | 0.42 | 0.42 | 0.42 |  |  | 0.42 | 5 | 0 | 1 | 1 | 0 | none | 0 | NA | 0 | 0 | 0 | 0.5 | 0 | 0 | 0 | 1.18 | 1.18 | 1.18 | 1.18 | 1.18 | 1.18 | 1.18 | 1.18 | 1.18 | 1.18 | 1.18 | 1.18 | 0 | 0 | 0 | 0 | 2015-01-01 | 2 | yes | 50 | 86 | 0 | 0 | 0 | 0 | 0 | 0 | 0 | 0 | 0 | 0 | 0 | 0 | 0 | 0 | 0 | 1 | 2015-01-01 | 2015-12-31 | 2015-01-01 | 2015-12-31
14 | Grassland | ** | 0 | 37 | 61 | 74 | 79 | 2 | 0.6 | 0.24 | 0.12 | 0.03 | 0 | 3.25 | 3.25 | 3.25 | 3.25 |  |  | 3.25 | 39 | 0 | 1 | 1 | 0 | none | 0 | NA | 0 | 0 | 0 | 0.6 | 0 | 0 | 0 | 0.95 | 0.95 | 0.95 | 0.95 | 0.95 | 0.95 | 0.95 | 0.95 | 0.95 | 0.95 | 0.95 | 0.95 | 0 | 0 | 0 | 0 | 2015-01-01 | 3 | yes | 50 | 86 | 0 | 0 | 0 | 0 | 0 | 0 | 0 | 0 | 0 | 0 | 0 | 0 | 0 | 0 | 0 | 1 | 2015-01-01 | 2015-12-31 | 2015-01-01 | 2015-12-31
15 | Shrubland | ** | 0 | 47 | 67 | 78 | 83 | 2 | 0.6 | 0.24 | 0.12 | 0.02 | 0 | 1 | 1 | 1 | 1 |  |  | 1 | 12 | 0.5 | 1 | 1 | 0 | none | 0 | NA | 0 | 0 | 0 | 0.5 | 0 | 0 | 0 | 1 | 1 | 1 | 1 | 1 | 1 | 1 | 1 | 1 | 1 | 1 | 1 | 0 | 0 | 0 | 0 | 2015-01-01 | 4 | yes | 50 | 86 | 0 | 0 | 0 | 0 | 0 | 0 | 0 | 0 | 0 | 0 | 0 | 0 | 0 | 0 | 0 | 1 | 2015-01-01 | 2015-12-31 | 2015-01-01 | 2015-12-31
16 | Native forest | ** | 0 | 28 | 55 | 70 | 76 | 2 | 0.6 | 0.24 | 0.12 | 0.05 | 0 | 2.5 | 2.5 | 2.5 | 2.5 |  | Engott shapefile | 2.5 | 30 | 1 | 1 | 1 | 0 | none | 0 | NA | 0.05 | 0.01 | 0.04 | 0.5 | 0 | 0 | 0 | 0.3 | 0.3 | 0.3 | 0.3 | 0.3 | 0.3 | 0.3 | 0.3 | 0.3 | 0.3 | 0.3 | 0.3 | 0 | 0 | 0 | 0 | 2015-01-01 | 30 | yes | 50 | 86 | 0 | 0 | 0 | 0 | 0 | 0 | 0 | 0 | 0 | 0 | 0 | 0 | 0 | 0 | 0 | 1 | 2015-01-01 | 2015-12-31 | 2015-01-01 | 2015-12-31
17 | Alien forest | ** | 0 | 36 | 60 | 74 | 79 | 2 | 0.6 | 0.24 | 0.12 | 0.0835 | 0 | 5 | 5 | 5 | 5 |  |  | 5 | 60 | 1 | 1 | 1 | 0 | none | 0 | NA | 0.05 | 0.01 | 0.04 | 0.5 | 0 | 0 | 0 | 0.44 | 0.44 | 0.44 | 0.44 | 0.44 | 0.44 | 0.44 | 0.44 | 0.44 | 0.44 | 0.44 | 0.44 | 0 | 0 | 0 | 0 | 2015-01-01 | 30 | yes | 50 | 86 | 0 | 0 | 0 | 0 | 0 | 0 | 0 | 0 | 0 | 0 | 0 | 0 | 0 | 0 | 0 | 1 | 2015-01-01 | 2015-12-31 | 2015-01-01 | 2015-12-31
18 | Tree plantation | ** | 0 | 44 | 65 | 77 | 82 | 2 | 0.6 | 0.24 | 0.12 | 0.0625 | 0 | 5 | 5 | 5 | 5 |  |  | 5 | 60 | 1 | 1 | 1 | 0 | none | 0 | NA | 0.05 | 0.01 | 0.04 | 0.5 | 0 | 0 | 0 | 0.44 | 0.44 | 0.44 | 0.44 | 0.44 | 0.44 | 0.44 | 0.44 | 0.44 | 0.44 | 0.44 | 0.44 | 0 | 0 | 0 | 0 | 2015-01-01 | 20 | yes | 50 | 86 | 0 | 0 | 0 | 0 | 0 | 0 | 0 | 0 | 0 | 0 | 0 | 0 | 0 | 0 | 0 | 1 | 2015-01-01 | 2015-12-31 | 2015-01-01 | 2015-12-31
19 | Reservoirs | ** | 0 | 100 | 100 | 100 | 100 | 2 | 0.6 | 0.24 | 0.12 | 0 | 0 | 0.08 | 0.08 | 0.08 | 0.08 |  |  | 0.08 | 1 | 0 | 1 | 1 | 0 | none | 0 | NA | 0 | 0 | 0 | 1 | 528 | 0 | 0 | 1.05 | 1.05 | 1.05 | 1.05 | 1.05 | 1.05 | 1.05 | 1.05 | 1.05 | 1.05 | 1.05 | 1.05 | 0 | 0 | 0 | 0 | 2015-01-01 | 0 | yes | 50 | 86 | 0 | 0 | 0 | 0 | 0 | 0 | 0 | 0 | 0 | 0 | 0 | 0 | 0 | 0 | 0 | 1 | 2015-01-01 | 2015-12-31 | 2015-01-01 | 2015-12-31
20 | NA | ** | 0 | 100 | 100 | 100 | 100 | 2 | 0.6 | 0.24 | 0.12 | 0 | 0 | 1.5 | 1.5 | 1.5 | 1.5 |  |  | 1.5 | 18 | 0 | 1 | 1 | 0 | none | 0 | NA | 0 | 0 | 0 | 0.6 | 0 | 0 | 0 | 0.85 | 0.5 | 0.29 | 0.4 | 0.8 | 1.2 | 0.85 | 0.5 | 0.29 | 0.4 | 0.8 | 1.2 | 0 | 0 | 0 | 0 | 2015-01-01 | 0 | yes | 50 | 86 | 0 | 0 | 0 | 0 | 0 | 0 | 0 | 0 | 0 | 0 | 0 | 0 | 0 | 0 | 0 | 1 | 2015-01-01 | 2015-12-31 | 2015-01-01 | 2015-12-31
21 | Native forest fog | ** | 0 | 28 | 55 | 70 | 76 | 2 | 0.6 | 0.24 | 0.12 | 0.05 | 0 | 2.5 | 2.5 | 2.5 | 2.5 |  |  | 2.5 | 30 | 1 | 1 | 1 | 0 | none | 0 | NA | 0.05 | 0.01 | 0.04 | 0.5 | 0 | 0 | 0 | 0.3 | 0.3 | 0.3 | 0.3 | 0.3 | 0.3 | 0.3 | 0.3 | 0.3 | 0.3 | 0.3 | 0.3 | 0 | 0 | 0 | 0 | 2015-01-01 | 30 | yes | 50 | 86 | 0 | 0 | 0 | 0 | 0 | 0 | 0 | 0 | 0 | 0 | 0 | 0 | 0 | 0 | 0 | 1 | 2015-01-01 | 2015-12-31 | 2015-01-01 | 2015-12-31
22 | Alien forest fog | ** | 0 | 36 | 60 | 74 | 79 | 2 | 0.6 | 0.24 | 0.12 | 0.0835 | 0 | 5 | 5 | 5 | 5 |  |  | 5 | 60 | 1 | 1 | 1 | 0 | none | 0 | NA | 0.05 | 0.01 | 0.04 | 0.5 | 0 | 0 | 0 | 0.33 | 0.33 | 0.33 | 0.33 | 0.33 | 0.33 | 0.33 | 0.33 | 0.33 | 0.33 | 0.33 | 0.33 | 0 | 0 | 0 | 0 | 2015-01-01 | 30 | yes | 50 | 86 | 0 | 0 | 0 | 0 | 0 | 0 | 0 | 0 | 0 | 0 | 0 | 0 | 0 | 0 | 0 | 1 | 2015-01-01 | 2015-12-31 | 2015-01-01 | 2015-12-31
23 | Tree plantation fog | ** | 0 | 44 | 65 | 77 | 82 | 2 | 0.6 | 0.24 | 0.12 | 0.0625 | 0 | 5 | 5 | 5 | 5 |  |  | 5 | 60 | 1 | 1 | 1 | 0 | none | 0 | NA | 0.05 | 0.01 | 0.04 | 0.5 | 0 | 0 | 0 | 0.33 | 0.33 | 0.33 | 0.33 | 0.33 | 0.33 | 0.33 | 0.33 | 0.33 | 0.33 | 0.33 | 0.33 | 0 | 0 | 0 | 0 | 2015-01-01 | 30 | yes | 50 | 86 | 0 | 0 | 0 | 0 | 0 | 0 | 0 | 0 | 0 | 0 | 0 | 0 | 0 | 0 | 0 | 1 | 2015-01-01 | 2015-12-31 | 2015-01-01 | 2015-12-31
24 | Golf course | ** | 0 | 50 | 69 | 80 | 84 | 2 | 0.6 | 0.24 | 0.12 | 0.05 | 0 | 2.5 | 2.5 | 2.5 | 2.5 |  |  | 2.5 | 30 | 0 | 0 | 0.7 | 2 | PE - P demand | 0 | 1111111111111111111111111111111 | 0 | 0 | 0 | 0.5 | 0 | 0 | 0 | 0.85 | 0.85 | 0.85 | 0.85 | 0.85 | 0.85 | 0.85 | 0.85 | 0.85 | 0.85 | 0.85 | 0.85 | 0 | 0 | 0 | 0 | 2015-01-01 | 1 | yes | 50 | 86 | 0 | 0 | 0 | 0 | 0 | 0 | 0 | 0 | 0 | 0 | 0 | 0 | 0 | 0 | 0 | 1 | 2015-01-01 | 2015-12-31 | 2015-01-01 | 2015-12-31
25 | Taro | ** | 0 | 100 | 100 | 100 | 100 | 2 | 0.6 | 0.24 | 0.12 | 0 | 0 | 3.25 | 3.25 | 3.25 | 3.25 |  |  | 3.25 | 39 | 0 | 0 | 0.8 | 0 | Constant amount | 1.2466 | NA | 0 | 0 | 0 | 0.6 | 455 | 0 | 0 | 0.95 | 0.95 | 0.95 | 0.95 | 0.95 | 0.95 | 0.95 | 0.95 | 0.95 | 0.95 | 0.95 | 0.95 | 0 | 0 | 0 | 0 | 2015-01-01 | 10 | yes | 50 | 86 | 0 | 0 | 0 | 0 | 0 | 0 | 0 | 0 | 0 | 0 | 0 | 0 | 0 | 0 | 0 | 1 | 2015-01-01 | 2015-12-31 | 2015-01-01 | 2015-12-31
26 | Sugarcane 1870 | ** | 0 | 53 | 71 | 81 | 85 | 2 | 0.6 | 0.24 | 0.12 | 0.08 | 0 | 2 | 2 | 2 | 2 | Cooley, Keith R., and Leonard J. Lane. ÒModified Runoff Curve Numbers for Sugarcane and Pineapple Fields in Hawaii.Ó Journal of Soil and Water Conservation 37, no. 5 (1982): 295Ð98. |  | 2 | 24 | 0 | 1 | 1 | 5 | none | 0 | NA | 0 | 0 | 0 | 0.65 | 0 | 0 | 0 | 0 | 0 | 0 | 0 | 0 | 0 | 0 | 0 | 0 | 0 | 0 | 0 | 0.5 | 1.25 | 0.88 | 0.31 | 2015-01-01 | 6 | yes | 50 | 86 | 0 | 76 | 107 | 334 | 152 | 61 | 608 | 0 | 0 | 0 | 0 | 0 | 0 | 0 | 0 | 1 | 2015-01-01 | 2015-12-31 | 2015-01-01 | 2015-12-31
27 | Grass_shrub 1870 | ** | 0 | 37 | 61 | 74 | 79 | 2 | 0.6 | 0.24 | 0.12 | 0.03 | 0 | 2.13 | 2.13 | 2.13 | 2.13 |  |  | 2.13 | 26 | 0.25 | 1 | 1 | 0 | none | 0 | NA | 0 | 0 | 0 | 0.55 | 0 | 0 | 0 | 0.98 | 0.98 | 0.98 | 0.98 | 0.98 | 0.98 | 0.98 | 0.98 | 0.98 | 0.98 | 0.98 | 0.98 | 0 | 0 | 0 | 0 | 2015-01-01 | 4 | yes | 50 | 86 | 0 | 0 | 0 | 0 | 0 | 0 | 0 | 0 | 0 | 0 | 0 | 0 | 0 | 0 | 0 | 1 | 2015-01-01 | 2015-12-31 | 2015-01-01 | 2015-12-31
28 | Open Native Forest grass_shrub 1870 | ** | 0 | 37 | 61 | 74 | 79 | 2 | 0.6 | 0.24 | 0.12 | 0.03 | 0 | 2.26 | 2.26 | 2.26 | 2.26 |  |  | 2.26 | 27 | 1 | 1 | 1 | 0 | none | 0 | NA | 0.05 | 0.01 | 0.04 | 0.53 | 0 | 0 | 0 | 0.69 | 0.69 | 0.69 | 0.69 | 0.69 | 0.69 | 0.69 | 0.69 | 0.69 | 0.69 | 0.69 | 0.69 | 0 | 0 | 0 | 0 | 2015-01-01 | 4 | yes | 50 | 86 | 0 | 0 | 0 | 0 | 0 | 0 | 0 | 0 | 0 | 0 | 0 | 0 | 0 | 0 | 0 | 1 | 2015-01-01 | 2015-12-31 | 2015-01-01 | 2015-12-31
29 | Sparse Grassland 1870 | ** | 0 | 37 | 61 | 74 | 79 | 2 | 0.6 | 0.24 | 0.12 | 0.03 | 0 | 1.83 | 1.83 | 1.83 | 1.83 |  |  | 1.83 | 22 | 0 | 1 | 1 | 0 | none | 0 | NA | 0 | 0 | 0 | 0.55 | 0 | 0 | 0 | 1.07 | 1.07 | 1.07 | 1.07 | 1.07 | 1.07 | 1.07 | 1.07 | 1.07 | 1.07 | 1.07 | 1.07 | 0 | 0 | 0 | 0 | 2015-01-01 | 4 | yes | 50 | 86 | 0 | 0 | 0 | 0 | 0 | 0 | 0 | 0 | 0 | 0 | 0 | 0 | 0 | 0 | 0 | 1 | 2015-01-01 | 2015-12-31 | 2015-01-01 | 2015-12-31
30 | HC&S reservoirs | ** | 0 | 100 | 100 | 100 | 100 | 2 | 0.6 | 0.24 | 0.12 | 0 | 0 | 0.08 | 0.08 | 0.08 | 0.08 |  |  | 0.08 | 1 | 0 | 1 | 1 | 0 | none | 0 | NA | 0 | 0 | 0 | 1 | 1268 | 0 | 0 | 1.05 | 1.05 | 1.05 | 1.05 | 1.05 | 1.05 | 1.05 | 1.05 | 1.05 | 1.05 | 1.05 | 1.05 | 0 | 0 | 0 | 0 | 2015-01-01 | 0 | yes | 50 | 86 | 0 | 0 | 0 | 0 | 0 | 0 | 0 | 0 | 0 | 0 | 0 | 0 | 0 | 0 | 0 | 1 | 2015-01-01 | 2015-12-31 | 2015-01-01 | 2015-12-31
41 | Sugarcane (even year) | ** | 0 | 53 | 71 | 81 | 85 | 2 | 0.6 | 0.24 | 0.12 | 0.08 | 0 | 2 | 2 | 2 | 2 | Cooley, Keith R., and Leonard J. Lane. ÒModified Runoff Curve Numbers for Sugarcane and Pineapple Fields in Hawaii.Ó Journal of Soil and Water Conservation 37, no. 5 (1982): 295Ð98. |  | 2 | 24 | 0 | 0 | 0.8 | 4 | PE - P demand | 0 | 1110000111000011100001110001000 | 0 | 0 | 0 | 0.65 | 0 | 0 | 0 | 0 | 0 | 0 | 0 | 0 | 0 | 0 | 0 | 0 | 0 | 0 | 0 | 0.5 | 1.25 | 0.88 | 0.31 | 2015-01-01 | 5 | yes | 50 | 86 | -365 | 76 | 107 | 334 | 152 | 61 | 608 | 0 | 0 | 0 | 0 | 0 | 0 | 0 | 0 | 1 | 2015-01-01 | 2015-12-31 | 2015-01-01 | 2015-12-31
42 | Sugarcane (odd year) | ** | 0 | 53 | 71 | 81 | 85 | 2 | 0.6 | 0.24 | 0.12 | 0.08 | 0 | 2 | 2 | 2 | 2 | Cooley, Keith R., and Leonard J. Lane. ÒModified Runoff Curve Numbers for Sugarcane and Pineapple Fields in Hawaii.Ó Journal of Soil and Water Conservation 37, no. 5 (1982): 295Ð98. |  | 2 | 24 | 0 | 0 | 0.8 | 4 | PE - P demand | 0 | 1110000111000011100001110001000 | 0 | 0 | 0 | 0.65 | 0 | 0 | 0 | 0 | 0 | 0 | 0 | 0 | 0 | 0 | 0 | 0 | 0 | 0 | 0 | 0.5 | 1.25 | 0.88 | 0.31 | 2015-01-01 | 5 | yes | 50 | 86 | 0 | 76 | 107 | 334 | 152 | 61 | 608 | 0 | 0 | 0 | 0 | 0 | 0 | 0 | 0 | 1 | 2015-01-01 | 2015-12-31 | 2015-01-01 | 2015-12-31